## Page1_1
CATEGORY_COMPANY | ADDED_BY_PROJECT_NUM | ADDED_BY_PROJECT_NAME | Purpose | CATEGORY_FERC | DATE_PLACED_IN_SERVICE | ADDITION_AMOUNT
9 | 131N | 2023 BHD Trans Line Rpr <$25K | Blanket for unplanneded Transmission Projects that do not exceed the $25K limit | 35501 | 2023-12-31 | 6585.3
9 | 132M | New SVC Pvt Con 23<$25K NOR | Blanket project in the NOR to cover the costs when private line customers want to connect their lines to the Versant Power system | 35501 | 2023-12-31 | 53.38
9 | 132Q | New SVC Sec.NOR'23<$25K | Blanket project for secondary service initiated by new customers (NOR) | 35601 | 2023-03-31 | 4897.63
9 | 132S | Unpld Pole&URD Work'23<$25KNOR | This blanket project is for various, small unplanned capital rebuild, repalce and/or improve projects due to issues which are typically emergency or critical in nature such as vehicular accident, storm damage, etc. in the NOR | 35501 | 2023-06-30 | 2270.59
9 | 132S | Unpld Pole&URD Work'23<$25KNOR | This blanket project is for various, small unplanned capital rebuild, repalce and/or improve projects due to issues which are typically emergency or critical in nature such as vehicular accident, storm damage, etc. in the NOR | 35501 | 2023-09-30 | 9688.76
9 | 132S | Unpld Pole&URD Work'23<$25KNOR | This blanket project is for various, small unplanned capital rebuild, repalce and/or improve projects due to issues which are typically emergency or critical in nature such as vehicular accident, storm damage, etc. in the NOR | 35601 | 2023-06-30 | 1687.25
9 | 132S | Unpld Pole&URD Work'23<$25KNOR | This blanket project is for various, small unplanned capital rebuild, repalce and/or improve projects due to issues which are typically emergency or critical in nature such as vehicular accident, storm damage, etc. in the NOR | 35601 | 2023-09-30 | 12105.37
9 | 132S | Unpld Pole&URD Work'23<$25KNOR | This blanket project is for various, small unplanned capital rebuild, repalce and/or improve projects due to issues which are typically emergency or critical in nature such as vehicular accident, storm damage, etc. in the NOR | 35601 | 2023-12-31 | 25198.13
9 | 148E | 6FORT_K208043- PERLEY BRK BRDG | TEMPORARILY RELOCATE 3 POLES FOR MDOT PROJECT. POLE LINE TO BE MOVED BACK ONCE PROJECT IS COMPLETE. | 35501 | 2023-12-31 | 17100.63
9 | 148E | 6FORT_K208043- PERLEY BRK BRDG | TEMPORARILY RELOCATE 3 POLES FOR MDOT PROJECT. POLE LINE TO BE MOVED BACK ONCE PROJECT IS COMPLETE. | 35601 | 2023-12-31 | 14059.33
9 | 149D | Line 69012 TRPI | Replace up to 3 wood poles in ROW determined to have reduced strength because of internal rot/decay. | 35501 | 2023-08-31 | 14556.64
9 | 149D | Line 69012 TRPI | Replace up to 3 wood poles in ROW determined to have reduced strength because of internal rot/decay. | 35601 | 2023-08-31 | 12019.14
9 | 149G | Line 6903 TRPI 2023 | Replace 5 roadside wood poles identified to be in poor condition and at end of life. | 35501 | 2023-09-30 | 37498.85
9 | 149G | Line 6903 TRPI 2023 | Replace 5 roadside wood poles identified to be in poor condition and at end of life. | 35601 | 2023-09-30 | 24694.43
9 | 149H | Line 69051 TRPI | Replace 2 wood poles in ROW that are in poor condition and at end-of-life. | 35501 | 2023-12-31 | 132146.12
9 | 149H | Line 69051 TRPI | Replace 2 wood poles in ROW that are in poor condition and at end-of-life. | 35601 | 2023-12-31 | 47654.3
9 | 149W | Line 6913 TRPI | Replace up to 10 roadside wood poles due to lightning strike, excessive decay/rot or woodpecker damage that places the asset at risk of failure. | 35501 | 2023-08-31 | 19896.95
9 | 149W | Line 6913 TRPI | Replace up to 10 roadside wood poles due to lightning strike, excessive decay/rot or woodpecker damage that places the asset at risk of failure. | 35601 | 2023-08-31 | 28189.49
9 | 150H | Line 6917 TRPI Phase 2 | Replace 5 wood poles and 3 crossarms in poor condition. | 35501 | 2023-12-31 | 78837.6
9 | 150H | Line 6917 TRPI Phase 2 | Replace 5 wood poles and 3 crossarms in poor condition. | 35601 | 2023-12-31 | 73630.35
9 | 153P | NOR PST Unpl Asset Rplc 2023 | This blanket project is for various, small unplanned capital rebuild, repalce and/or improve projects due to issues which are typically emergency or critical in nature for substations in the NOR | 35301 | 2023-12-31 | 2863.56
9 | 156O | Switch 13M77 Rplc add MO/Scada | Switch 13M77 and associated motor operator located at Ashland Substation needs to be replaced. | 35301 | 2023-11-30 | 12361.26
9 | 156O | Switch 13M77 Rplc add MO/Scada | Switch 13M77 and associated motor operator located at Ashland Substation needs to be replaced. | 35302 | 2023-11-30 | 36243.8
9 | 186Q | Line 6903 & 6905 ALT Scheme | Line 6903 and 6905 Reliability improvement - This project is part of an overall plan to improve reliability to customers fed from Line 6903 and 6905. | 35301 | 2023-12-31 | 54665.83
9 | 186Q | Line 6903 & 6905 ALT Scheme | Line 6903 and 6905 Reliability improvement - This project is part of an overall plan to improve reliability to customers fed from Line 6903 and 6905. | 35302 | 2023-12-31 | 51797.95
9 | 186Q | Line 6903 & 6905 ALT Scheme | Line 6903 and 6905 Reliability improvement - This project is part of an overall plan to improve reliability to customers fed from Line 6903 and 6905. | 35501 | 2023-12-31 | 24863.73
9 | 186Q | Line 6903 & 6905 ALT Scheme | Line 6903 and 6905 Reliability improvement - This project is part of an overall plan to improve reliability to customers fed from Line 6903 and 6905. | 35601 | 2023-12-31 | 77098.08
9 | 192Z | Flo's Inn Concrete Repair | Repair two badly deteriorated concrete piers, clean & patch many others and seal all piers/concrete foundations with a salt guard concrete sealer to prevent future deterioration. | 35301 | 2023-11-30 | 24141.02
9 | 201G | Pioneer BB MR | Pioneer Broadband upgrades in Portage | 35601 | 2023-08-31 | 43282.93
9 | 419C | Ashland Protection B Relays | Add Protection B relays to Ashland Substation. Scada RTU, Relays, Racks, Knife Switches and trip coils will be added to the Ashland Sub control house. New control cables will be installed. | 35301 | 2023-03-31 | 917779.04
9 | 419C | Ashland Protection B Relays | Add Protection B relays to Ashland Substation. Scada RTU, Relays, Racks, Knife Switches and trip coils will be added to the Ashland Sub control house. New control cables will be installed. | 35302 | 2023-03-31 | 41605.96
9 | 575B | OVERHEAD TRUE UP RECALC MPD | OVERHEAD TRUE UP RECALC MPD | 35501 | 2023-12-31 | 33044.98
9 | 663D | Line 69032 Rebuild | Rebuild the 1.52 mile long ROW and roadside sections of the transmission tap from Line 6903 to Loring Substation | 35501 | 2023-12-31 | 282178.98
9 | 663D | Line 69032 Rebuild | Rebuild the 1.52 mile long ROW and roadside sections of the transmission tap from Line 6903 to Loring Substation | 35601 | 2023-12-31 | 193180.39
9 | 874E | Line 6908 TRPI | This project addresses asset condition issues discovered during recent transmission assessments. | 35501 | 2023-09-30 | 36092.4
9 | 874E | Line 6908 TRPI | This project addresses asset condition issues discovered during recent transmission assessments. | 35601 | 2023-09-30 | 9245.35
9 | 974E | Line 6904 Rebld (Str 11 to 34) | Rebuild the Line 6904 segment from structure 11 (Border) to 34 (Limestone Stream to remove from service aging wood poles, poor condition crossarms | 35002 | 2023-12-31 | 2579.31
9 | 974E | Line 6904 Rebld (Str 11 to 34) | Rebuild the Line 6904 segment from structure 11 (Border) to 34 (Limestone Stream to remove from service aging wood poles, poor condition crossarms | 35501 | 2023-12-31 | 635996.84
9 | 974E | Line 6904 Rebld (Str 11 to 34) | Rebuild the Line 6904 segment from structure 11 (Border) to 34 (Limestone Stream to remove from service aging wood poles, poor condition crossarms | 35601 | 2023-12-31 | 374001.03
9 | 974E | Line 6904 Rebld (Str 11 to 34) | Rebuild the Line 6904 segment from structure 11 (Border) to 34 (Limestone Stream to remove from service aging wood poles, poor condition crossarms | 35901 | 2023-12-31 | 1145157.05
4560949.73